## Overview Page
TL12 Open Air Raft
Hull:
| Displacement: | 0.5 | USP: | 6
| Configuration: | Box
| Structure Material: | Soft steel*
| Armor Material: | Soft steel* | 0.358 | cm
| Maximum Rated G's: | 4
| Facing | Slope | Armor Value
| Front | None | 1
| Right | None | 1
| Left | None | 1
| Rear | None | 1
| Top | None | 1
| Bottom | None | 1
| Volume (m3) | Mass (tons) | Power (Mw) | Price (MCr) | Area (m2)
| 0.18252 | 1.4602 | 0 | 0.0029203 | 18.252
| 0.065342 | 0.52274 | 0 | 0.0010455 | 0
Power Plant:
| TL: | 12 | Endurance
| Type: | Cleon Fusion+ | 1800 | hours
| Volume (m3) | Mass (tons) | Power (Mw) | Price (MCr) | Area (m2)
| 0.148 | 0.191 | 0.2 | 0.0003 | 0.2
Propulsion:
| TL: | 12 | Speed: | 438 | m/turn
| Type: | High Efficiency Contragrav | Acceleration: | 2.5 | g
| Volume (m3) | Mass (tons) | Power (Mw) | Price (MCr) | Area (m2)
| 0.34 | 0.221 | 0.119 | 0.0034 | 0.34
Crew Stations:
| Interior: | 0
| Outside | 0
| Outside w/ front protection: | 0
| Outside w/ front & side protect: | 4
| Volume (m3) | Mass (tons) | Power (Mw) | Price (MCr) | Area (m2)
| 2.8 | 0.4 | 0 | 0 | 0
Weapons:
| Weapon | TL
| Number of Rounds | 0
| Number of Rounds | 0
| Number of Rounds | 0
| Number of Rounds | 0
| Volume (m3) | Mass (tons) | Power (Mw) | Price (MCr) | Area (m2)
| 0 | 0 | 0 | 0 | 0
Life Support:
| Grav Compensators: TL | G's protected
| 12 | 3
| Volume (m3) | Mass (tons) | Power (Mw) | Price (MCr) | Area (m2)
| 0.0252 | 0.0504 | 0.01764 | 0.00126 | 0
| Life Support: | None
| Volume (m3) | Mass (tons) | Power (Mw) | Price (MCr) | Area (m2)
| 0 | 0 | 0 | 0 | 0
Communications:
| Type | Range: | Channels
| Laser - Civilian | 30,000km | 12
| Radio | 300km | 144
| Volume (m3) | Mass (tons) | Power (Mw) | Price (MCr) | Area (m2)
| 0.0011 | 0.0202 | 0.02 | 0.00255 | 1.1
Sensors:
| Type: | Range:
| Lidar - Civilian | 10km
Roadgrid Enabled
Entertainment Center
Fire Suppression System
Other: | Item
| Cargo | 2 | 2
| Volume (m3) | Mass (tons) | Power (Mw) | Price (MCr) | Area (m2)
| 2 | 2 | 0 | 0 | 0
| Volume Left | Total Mass (tons) | Power Left | Total Price (Mcr) | Area Left (m2)
| 0.0016378 | 4.8861 | 0.04326 | 0.019316 | 16.6119
Price (Cr)
19315.7946

## Vehicle Design Page
Traveller Vehicle Design Worksheet
Key:
| Areas to be filled in |  | Temp Sums
| Areas computed from Tables & Values |  | Grand Totals
Hull
| Displacement: | USP | Volume: (m3) | factor: | Surface Area (m2) | Diameter (m) | Normal Mass | Example
| 0.5 | 6 | 5.6 | 0.1521 | 15.21 | 2.2 | 1-5 metric ton | Ultracompct car
Configuration:
| Form | Length x | Width x | Height x | Structure x | Surface x | Price x | Example
| Box | 1.25 | 0.65 | 0.65 | 1.2 | 1.2 | 0.4 | Automobile
|  | 2.75 | 1.43 | 1.43
Structure Material
| TL | Material | Tough | Density | Price
| 3 | Soft steel* | 4 | 8 | 0.016
| Armor Material | [5 empty] | Hull Volume:
| TL | Material | Tough | Density | Price |  | 5.6
| 3 | Soft steel* | 4 | 8 | 0.016
| Armor Thickness (cm): | 0.358
| Maximum Acceleration (g): | 4
| Facing | Slope | Volume Mult. | Effective Thickness | Armor Value | Facing Area (m2)
| Front | None | 0 | 0.358 | 1.0024 | 1.8252
| Right | None | 0 | 0.358 | 1.0024 | 2.7378
| Left | None | 0 | 0.358 | 1.0024 | 2.7378
| Rear | None | 0 | 0.358 | 1.0024 | 1.8252
| Top | None | 0 | 0.358 | 1.0024 | 4.563
| Bottom | None | 0 | 0.358 | 1.0024 | 4.563
0
| Volume (m3) | Mass (tons) | Power (Mw) | Price (MCr) | Area (m2)
| 0.18252 | 1.4602 | 0 | 0.0029203 | 18.252
| 0.065342 | 0.52274 | 0 | 0.0010455 | 0
Powerplant
Primary Power Plant
| TL | Description | Output (Mw/m3) | Mass (tons/m3) | Min Vol (m3) | Cost | Area/m3 (m2) | 100hrs Fuel/m3 (m3) | Fuel | Maint
| 12 | Fusion | 2 | 4 | 12.5 | 0.2 | 2 | 0.003 | deuter | 9000hr
| Volume (m3) | Mass: | Power: | Price:
| 0 | 0 | 0 | 0 | BELOW MINIMUM VOLUME |  |  | Fuel Volume/100 hours (m3) | 0
| 0 | 0 | 0 | 0 | BELOW MINIMUM VOLUME
| Hours Endurance | 0
| Power Plant Volume (m3) | Mass | Power Out | Price | Area (m2)
| 0 | 0 | 0 | 0 | 0
| Fuel Volume (m3) | Fuel Mass (tons) | Power | Fuel Price (MCr) | Area (m2) | Fuel Price (Cr)
| 0 | 0 | 0 | 0 | 0 | 0
Secondary Power Plant
| TL | Description | Output (Mw/m3) | Mass (tons/m3) | Min Vol (m3) | Cost | Area/m3 (m2) | 100hrs Fuel/m3 (m3) | Fuel | Maint
| TL5 | Imp.Int Comb. | 0.4 | 1 | 0.003 | 0.008 | 1 | 1 | imhyd | 3000hr
| Volume (m3) | Mass: | Power: | Price:
| 0 | 0 | 0 | 0 | BELOW MINIMUM VOLUME |  |  | Fuel Volume/100 hours (m3) | 0
| 0 | 0 | 0 | 0 | BELOW MINIMUM VOLUME
| Hours Endurance | 0
| Power Plant Volume (m3) | Mass | Power Out | Price | Area (m2)
| 0 | 0 | 0 | 0 | 0
| Fuel Volume (m3) | Fuel Mass (tons) | Power (Mw) | Fuel Price (MCr) | Area (m2) | Fuel Price (Cr)
| 0 | 0 | 0 | 0 | 0 | 0
Cleon Industries Fusion+
| TL | Description | Output (Mw) | Mass | Volume | Cost | Area | 100 hrs fuel (m3) | Fuel Mass/100hrs | Maint
| 12 | Cleon Fusion+ | 0.2 | 0.083 | 0.04 | 0.0003 | 0.2 | 0.006 | 0.006 | 1800 hours
| Number of Plants | 1
| Hours Endurance | 1800
| Power Plant Volume (m3) | Mass | Power Out | Price | Area (m2)
| 0.04 | 0.083 | -0.2 | 0.0003 | 0.2
| Fuel Volume (m3) | Fuel Mass (tons) | Power (Mw) | Fuel Price (MCr) | Area (m2) | Fuel Price (Cr)
| 0.108 | 0.108 | 0 | 0 | 0 | ???
| Volume (m3) | Mass (tons) | Power (Mw) | Price (MCr) | Area (m2)
| 0.148 | 0.191 | 0.2 | 0.0003 | 0.2
Propulsion
| TL | Descr. | Cost per m3 | Mass per m3 | Volume/Mw | Speed mult | Area per Mw
| 8 | Wheels | 0.025 | 1 | 1 | 0.7 | 2
| Power to Propulsion | 0 |  |  |  | Speed (m/turn) | Acceleration (g)
| # Adverse Additions | 0 |  |  |  | 0 | 0
| Volume (m3) | Mass (tons) | Power (Mw) | Price (MCr) | Area (m2)
| 0 | 0 | 0 | 0 | 0
Contragrav/Thruster Plates
| TL | Desc | Thrust / m3 (tons) | Pow / m3 (Mw) | Mass / m3 (tons) | Min Volume (m3) | Cost / m3 (MCr) | Area / m3 (m2)
| 12 | High Efficiency Contragrav | 50 | 0.35 | 0.65 | 0.01 | 0.01 | 1
| Volume of Contragrav | 0.34 |  | Thurst (tons): | 17
| Volume (m3) | Mass (tons) | Power (Mw) | Price (MCr) | Area (m2) | Speed (m/turn) | Acceleration (g)
| 0.34 | 0.221 | 0.119 | 0.0034 | 0.34 | 437.5164 | 2.5
Power to Counter Gravity
0.28742
| 0.34 | 0.221 | 0.119 | 0.0034 | 0.34
Crew Stations
| Number of Crew/Passenger Stations |  | Volumes (m3)
| Interior: | 0 | 0
| Outside | 0 | 0
| Outside w/ front protection: | 0 | 0
| Outside w/ front & side protect: | 4 | 2.8
| Volume (m3) | Mass (tons) | Power (Mw) | Price (MCr) | Area (m2)
| 2.8 | 0.4 | 0 | 0 | 0
Weapons
| Weapon | TL | Volume (m3) | Mass (tons) | Cost (MCr) | Vol/ammo (m3) | Mass/ammo (tons)
| Number of Rounds | 0 | 0 | 0
| Number of Rounds | 0 | 0 | 0
| Number of Rounds | 0 | 0 | 0
| Number of Rounds | 0 | 0 | 0
| Volume (m3) | Mass (tons) | Power (Mw) | Price (MCr) | Area (m2)
| 0 | 0 | 0 | 0 | 0
Life Support
Grav Compensators
| TL | Vol/g/m3 protected | maximum g | Mass / m3 | Power / m3 | Cost / m3
| 12 | 0.003 | 3 | 2 | 0.7 | 0.05
| Volume Protected: | 2.8
| G's compensated: | 3 |  | Excess Comp: | 1
| Volume (m3) | Mass (tons) | Power (Mw) | Price (MCr) | Area (m2)
| 0.0252 | 0.0504 | 0.01764 | 0.00126 | 0
Basic Life Support
| TL | Vol supported /m3 | mass/m3 | power/m3 | cost/m3
| 12 | 3000 | 1 | 0.02 | 0.06
| Volume Protected: | 0
| Volume (m3) | Mass (tons) | Power (Mw) | Price (MCr) | Area (m2)
| 0 | 0 | 0 | 0 | 0
Standard Life Support
| TL | Vol supported /m3 | mass/m3 | power/m3 | cost/m3
| 12 | 1750 | 1 | 0.03 | 0.06
| Volume Protected: | 0
| Waste & Water? | 0
| Shower? | 0
| Bunks: | 0
| Volume (m3) | Mass (tons) | Power (Mw) | Price (MCr) | Area (m2)
| 0 | 0 | 0 | 0 | 0
0
Communicators
Vehicle Communicators
| Type | Range | Range: | TL | Channels | Number | Power | Vol | Mass | Price | Area | Mass Mult | Area Mult | Power Mult | Volume Mult | Price Mult | Channels Power
| Laser | far orbital | 300,000km | 12 | 144 | 0 | 10 | 0.05 | 0.1 | 0.025 | 100 | 1 | 0.1 | 1 | 1 | 1 | 2
| Laser - Civilian | orbital | 30,000km | 12 | 12 | 1 | 1 | 0.01 | 0.02 | 0.005 | 10 | 1 | 0.1 | 0.01 | 0.1 | 0.5 | 1
| Radio | subcontinental | 300km | 12 | 144 | 1 | 0.01 | 0.0001 | 0.0002 | 5e-05 | 0.1 | 1 | 1 | 1 | 1 | 1 | 2
| Volume (m3) | Mass (tons) | Power (Mw) | Price (MCr) | Area (m2)
| 0 | 0 | 0 | 0 | 0
| 0.001 | 0.02 | 0.01 | 0.0025 | 1
| 0.0001 | 0.0002 | 0.01 | 5e-05 | 0.1
| 0.0011 | 0.0202 | 0.02 | 0.00255 | 1.1
Sensors
| Type | Range |  | TL | Number | Power | Vol | Mass | Price | Area | Cost Mult | Power Mult | Area Mult
| Lidar - Civilian | subregional | 10km | 12 | 1 | 0.0001 | 0.005 | 0.005 | 0.03 | 0.001 | 0.2 | 1 | 0.1
| Optical | subregional | 10km | 12 | 0 | 0.0001 | 0.005 | 0.005 | 0.03 | 0.001 | 2 | 0.1 | 0.1
| Optical | far orbit | 300,000km | 12 | 0 | 10 | 0.7 | 0.7 | 7 | 100 | 2 | 0.1 | 0.1
| Volume (m3) | Mass (tons) | Power (Mw) | Price (MCr) | Area (m2)
| 0.005 | 0.005 | 0.0001 | 0.006 | 0.0001
| 0 | 0 | 0 | 0 | 0
| 0 | 0 | 0 | 0 | 0
| 0.0362 | 0.0206 | 0.0001 | 0.00784 | 0.0001
| Roadgrid: | 1
| Kitchen | 0
| Entertainment Center | 1
| Fire Suppresion | 1
| Volume (m3) | Mass (tons) | Power (Mw) | Price (MCr) | Area (m2)
| 0.0056 | 0.0028 | 0 | 0.00056 | 0
| 0 | 0 | 0 | 0 | 0
| 0.02 | 0.01 | 0 | 0.001 | 0
| 0.0056 | 0.0028 | 0 | 0.00028 | 0
Other
| Item | Vol | Mass | Power | Price | Area
| Cargo | 2 | 2 | 0 | 0 | 0
| Volume (m3) | Mass (tons) | Power (Mw) | Price (MCr) | Area (m2)
| 2 | 2 | 0 | 0 | 0
| Volume Left | Total Mass (tons) | Power Left | Total Price (Mcr) | Area Left (m2)
| 0.0016378 | 4.8861 | 0.04326 | 0.019316 | 16.6119
Price (Cr)
19315.7946

## Design Tables
Hull Displacement | USP | Volume | factor | Surface area | diameter | Normal mass | Typical for:
0.05 | 5 | 0.7 | 0.038 | 3.8 | 1.1 | .1-.7m ton | Recon drone |  |  | 0.69691
0.1 | 5 | 1.4 | 0.0616 | 6.16 | 1.4 | .3-1.5 m ton | Motorcycle and rider
0.2 | 6 | 2.8 | 0.0908 | 9.08 | 1.7 | .6-3 metric ton | Security robot
0.4 | 6 | 5.6 | 0.1521 | 15.21 | 2.2 | 1-5 metric ton | Ultracompct car
0.6 | 6 | 8.4 | 0.1963 | 19.63 | 2.5 | 1.5-8 metric ton | Small car
0.8 | 6 | 11.2 | 0.2463 | 24.63 | 2.8 | 2-10 metric ton | Medium car
1 | 6 | 14 | 0.2827 | 28.27 | 3 | 3-15 metric ton | Large grav car, large car
1.1 | 6 | 15.4 | 0.3019 | 30.19 | 3.1
1.2 | 6 | 16.8 | 0.3217 | 32.17 | 3.2
1.3 | 6 | 18.2 | 0.3421 | 34.21 | 3.3
1.4 | 6 | 19.6 | 0.3421 | 34.21 | 3.3
1.5 | 6 | 21 | 0.3632 | 36.32 | 3.4 | 4-21 metric ton | Cargo truck
2 | 6 | 28 | 0.4536 | 45.36 | 3.8 | 6-30 metric ton | Medium tank
3 | 6 | 42 | 0.5809 | 58.09 | 4.3 | 8-50 metric ton | Heavy tank
4 | 6 | 56 | 0.694 | 69.4 | 4.7 | 10-60 metric ton
5 | 6 | 70 | 0.8171 | 81.71 | 5.1 | 12-70 metric ton
7 | 6 | 98 | 1.0207 | 102.07 | 5.7 | 18-100 metric ton
10 | 7 | 140 | 1.2868 | 128.68 | 6.4 | 50-150 metric ton | Small ship's boat or space fighter
11 | 7 | 154 | 1.4103 | 141.03 | 6.7
12 | 7 | 168 | 1.4527 | 145.27 | 6.8
13 | 7 | 182 | 1.5394 | 153.94 | 7
14 | 7 | 196 | 1.6286 | 162.86 | 7.2
15 | 7 | 210 | 1.7203 | 172.03 | 7.4
16 | 7 | 224 | 1.7671 | 176.71 | 7.5
17 | 7 | 238 | 1.8627 | 186.27 | 7.7
18 | 7 | 252 | 1.9113 | 191.13 | 7.8
19 | 7 | 266 | 2.0106 | 201.06 | 8
20 | 7 | 280 | 2.0612 | 206.12 | 8.1
CONFIGURATION TABLE
Form | Length | Width | Height | Struc | Surf | Price | Example
Box | 1.25 | 0.65 | 0.65 | 1.2 | 1.2 | 0.4 | Automobile
Box Streamlined | 1.25 | 0.65 | 0.65 | 1.2 | 1.2 | 0.6 | Sports car, grav car
Close Structure | 1.75 |  |  | 1.4 | 1.4 | 0.3
Cylinder | 2 | 0.58 | 0.58 | 1.1 | 1.1 | 0.6
Cylinder Airframe | 2 | 0.58 | 0.58 | 1.1 | 1.43 | 2 | Subsonic aircraft
Cylinder Streamlined | 2 | 0.58 | 0.58 | 1.1 | 1.1 | 0.8 | Submarine, missile
Disk | 1.5 | 1.5 | 0.3 | 1.2 | 1.2 | 1.4
Disk Airframe | 1.5 | 1.5 | 0.3 | 1.2 | 1.56 | 1.2 | Flying wing
Disk Streamlined | 1.5 | 1.5 | 0.3 | 1.2 | 1.2 | 1.6 | UFO, motorcycle & rider (flip width/height)
Needle | 3 | 0.42 | 0.42 | 1.3 | 1.3 | 0.7
Needle Airframe | 3 | 0.42 | 0.42 | 1.3 | 1.69 | 1.2 | Supersonic transport
Needle Streamlined | 3 | 0.42 | 0.42 | 1.3 | 1.3 | 0.8 | Missile
Open Frame | 3.5 |  |  | 2 | 1 | 0.3
Slab | 2.75 | 0.8 | 0.25 | 1.5 | 1.5 | 0.5
Slab Airframe | 2.75 | 0.8 | 0.25 | 1.5 | 1.95 | 1.5
Slab Streamlined | 2.75 | 0.8 | 0.25 | 1.5 | 1.5 | 0.7 | Race car
Sphere | 1 | 1 | 1 | 1 | 1 | 0.8
Sphere Streamlined | 1 | 1 | 1 | 1 | 1 | 1 | Hover drone
Wedge | 2.5 | 1 | 0.64 | 1.5 | 1.5 | 0.5
Wedge Airframe | 2.5 | 1 | 0.64 | 1.5 | 1.95 | 1.5
Wedge Streamlined | 2.5 | 1 | 0.64 | 1.5 | 1.5 | 0.7 | Speedboat
Material | TL | Toughness of 1cm | Density | price per m3 |  | TL | Mult | Limited Traverse Mult
Bonded sd | 14 | 14 | 15 | 0.028 |  | 6 | 4 | 3
Coherent sd | 17 | 16 | 15 | 0.035 |  | 7 | 3 | 2
Composite laminate | 8 | 7 | 8 | 0.08 |  | 8 | 2 | 1.5
Crystaliron | 10 | 9 | 10 | 0.09 |  | 9 | 1.5 | 1.5
Fiber laminate* | 6 | 2 | 1 | 0.03
Hard steel | 5 | 6 | 8 | 0.02 |  | Slope | Vol Mult | Effect. Thick
Heavy wood* | 1 | 1 | 1 | 0.001 |  | Moderate | -10% | 1.5
Light alloy | 6 | 3 | 3 | 0.04 |  | None | 0% | 1
Light composite | 7 | 6 | 7 | 0.07 |  | Radical | -20% | 2
Soft steel* | 3 | 4 | 8 | 0.016
Structurecomp* | 11 | 3 | 1 | 0.04
Superdense | 12 | 11 | 15 | 0.014
|  | Pow/ | Mass/ | Min Vol (m3) | Cost/ | Area | 100hr
TL | Description | m3 | m3 | &output |  | per m3 | Fuel/m3 | Fuel | Maint
1 | Rowers | 0.05 | 1 | 0.1 | 0 | 1 | 0.1 | food | -
1 | Sail | 0.15 | 1 | 0.015 | 0.001 | 20 | 0 | wind | 600hr
3 | Early steam | 0.1 | 2 | 0.25 | 0.002 | 0.9 | 1 | wood | 600hr
4 | Steam | 0.2 | 2 | 0.15 | 0.002 | 0.7 | 1.5 | coal | 3000hr
4 | Int. combust. | 0.3 | 1 | 0.015 | 0.004 | 2 | 3 | hcarb | 600hr
5 | Steam turbine | 0.35 | 2 | 0.2 | 0.008 | 0.6 | 2.5 | hcarb | 3000hr
5 | Imp.Int Comb. | 0.4 | 1 | 0.003 | 0.008 | 1 | 5 | imhyd | 3000hr
7 | Gas turbine | 0.5 | 0.5 | 0.5 | 0.02 | 0.4 | 7.5 | imhyd | 3000hr
8 | MHD turbine | 0.6 | 0.5 | 0.5 | 0.06 | 0.5 | 6 | imhyd | 3000hr
7 | Fuel cell | 0.4 | 1 | 0.003 | 0.02 | 0 | 24.2 | lhyd | 9000hr
12 | Fuel cell | 0.75 | 1 | 0.003 | 0.02 | 0 | 18.7 | lhyd | 9000hr
14 | Fuel cell | 1.5 | 1 | 0.002 | 0.02 | 0 | 3 | lhyd | 9000hr
6 | Photoelectric | 0.001 | 2 | 0 | 0.005 | 12 | 0 | 0 | 0
7 | Photoelectric | 0.0015 | 2 | 0 | 0.006 | 12 | 0 | 0 | 0
8 | Photoelectric | 0.002 | 2 | 0 | 0.006 | 12 | 0 | 0 | 0
9 | Photoelectric | 0.0025 | 2 | 0 | 0.006 | 12 | 0 | 0 | 0
10 | Photoelectric | 0.003 | 2 | 0 | 0.006 | 12 | 0 | 0 | 0
11 | Photoelectric | 0.004 | 2 | 0 | 0.007 | 12 | 0 | 0 | 0
6 | Fission | 0.3 | 6 | 40 | 0.2 | 2 | 0.001 | radioa | 9000hr
7 | Fission | 0.6 | 6 | 20 | 0.15 | 1.5 | 0.001 | radioa | 9000hr
8 | Fission | 1 | 6 | 10 | 0.1 | 1 | 0.001 | radioa | 9000hr
9 | Fusion | 2 | 4 | 1250 | 0.2 | 2 | 0.003 | deuter | 9000hr
10 | Fusion | 2 | 4 | 500 | 0.2 | 2 | 0.003 | deuter | 9000hr
10 | Fusion+ | 3 | 2 | 0.02 | 0.01 | 3 | 0.15 | water | 600hr
11 | Fusion | 2 | 4 | 250 | 0.2 | 2 | 0.003 | deuter | 9000hr
11 | Fusion+ | 3.8 | 2 | 0.015 | 0.01 | 3.8 | 0.15 | water | 1200hr
12 | Fusion | 2 | 4 | 12.5 | 0.2 | 2 | 0.003 | deuter | 9000hr
12 | Fusion+ | 4.8 | 2 | 0.01 | 0.01 | 4.8 | 0.15 | water | 1800hr
13 | Fusion | 3 | 3 | 1.7 | 0.2 | 3 | 0.003 | deuter | 9000hr
13 | Fusion+ | 6 | 1.5 | 0.007 | 0.01 | 6 | 0.15 | water | 2400hr
14 | Fusion | 3 | 3 | 1.7 | 0.2 | 3 | 0.003 | deuter | 9000hr
14 | Fusion+ | 7.7 | 1.5 | 0.006 | 0.01 | 7.7 | 0.15 | water | 3000hr
15 | Fusion | 6.3 | 2 | 0.8 | 0.2 | 6.3 | 0.003 | deuter | 9000hr
15 | Fusion+ | 9.8 | 1 | 0.004 | 0.01 | 9.8 | 0.15 | water | 3000hr
Mw/hr
4 | Storage bank | 0.04 | 2 | 0 | 0.001 | 0 | 0 | 0 | 500hr
5 | Storage bank | 0.06 | 2 | 0 | 0.001 | 0 | 0 | 0 | 1000hr
6 | Storage bank | 0.08 | 2 | 0 | 0.001 | 0 | 0 | 0 | 2000hr
7 | Storage bank | 0.1 | 2 | 0 | 0.001 | 0 | 0 | 0 | 3000hr
8 | Storage bank | 0.2 | 2 | 0 | 0.001 | 0 | 0 | 0 | 6000hr
9 | Storage bank | 0.4 | 2 | 0 | 0.002 | 0 | 0 | 0 | 9000hr
10 | Storage bank | 0.8 | 2 | 0 | 0.003 | 0 | 0 | 0 | 18khr
11 | Storage bank | 1 | 2 | 0 | 0.004 | 0 | 0 | 0 | 27khr
12 | Storage bank | 1.5 | 2 | 0 | 0.005 | 0 | 0 | 0 | 36khr
13 | Storage bank | 2 | 2.5 | 0 | 0.008 | 0 | 0 | 0 | -
14 | Storage bank | 2.5 | 2.5 | 0 | 0.01 | 0 | 0 | 0 | -
15 | Storage bank | 3 | 2.5 | 0 | 0.015 | 0 | 0 | 0 | -
TL | Discharge time | Cost multiple |  | Maint time | equivalent
4 | .1 hour | x1 |  | 300 hr | ≈2 weeks
5 | 30 seconds | x2 |  | 600 hr | 1 month
6 | 3 seconds | x4 |  | 3000 hr | 4 months
7 | .3 seconds | x9 |  | 9000 hr | 1 year
8 | .03 seconds | x16
9 | .003 seconds | x25
Cleon Industries Standard (TL12)
Output (Mw) | TL | Description | Mass | Volume | Cost | Area | 100 hrs fuel (m3) | Fuel Mass/100hrs | Maint
0.05 | 12 | Cleon Fusion+ | 0.021 | 0.01 | 7.5e-05 | 0.05 | 0.001 | 0.0015 | 1800 hours
0.2 | 12 | Cleon Fusion+ | 0.083 | 0.04 | 0.0003 | 0.2 | 0.006 | 0.006 | 1800 hours
1 | 12 | Cleon Fusion+ | 0.42 | 0.21 | 0.0015 | 1 | 0.031 | 0.031 | 1800 hours
2 | 12 | Cleon Fusion+ | 0.83 | 0.42 | 0.003 | 2 | 0.063 | 0.063 | 1800 hours
5 | 12 | Cleon Fusion+ | 2.1 | 1.05 | 0.0075 | 5 | 0.157 | 0.157 | 1800 hours
TL | Fuel Type | Fuel Name | Volume x | Cost per metric ton (MCr)
2 | coal | Coal | 0.5 | 0.0001
7 | deuter | Deuterium | 1 | 0.15
3 | hcarb | Liquid hcarb | 1 | 0.00025
5 | imhyd | H.grade hydrc | 1 | 0.0005
6 | lhyd | Liquid hydrog | 14 | 0.001
6 | radio | Fission fuel | 0.05 | 0.7
7 | water | Enrich. water | 1 | 0.007
1 | wood | Wood | 2 | 5e-05
Propulsion Systems
TL | Descr. | Cost per m3 | Mass/m3 | Volume/Mw | Speed Mult | Area per Mw
8 | Legs | 0.08 | 1 | 7.7 | 0.1 | 22
9 | Legs | 0.06 | 1 | 4.2 | 0.2 | 18
10 | Legs | 0.045 | 1 | 2.8 | 0.3 | 15
4 | Tracks | 0.165 | 1 | 4.9 | 0.3 | 17
5 | Tracks | 0.14 | 1 | 3.6 | 0.4 | 14
6 | Tracks | 0.115 | 1 | 2.8 | 0.45 | 12
7 | Tracks | 0.095 | 1 | 2.1 | 0.5 | 10
8 | Tracks | 0.08 | 1 | 1.5 | 0.55 | 8
4 | Wheels | 0.05 | 1 | 2.8 | 0.4 | 6
5 | Wheels | 0.045 | 1 | 2.2 | 0.45 | 5
6 | Wheels | 0.035 | 1 | 1.8 | 0.5 | 4
7 | Wheels | 0.03 | 1 | 1.4 | 0.6 | 3
8 | Wheels | 0.025 | 1 | 1 | 0.7 | 2
5 | Hoverskirt | 0.02 | 1 | 4.1 | 0.2 | 45
6 | Hoverskirt | 0.017 | 1 | 3.2 | 0.3 | 35
7 | Hoverskirt | 0.013 | 1 | 2.5 | 0.4 | 30
8 | Hoverskirt | 0.01 | 1 | 2 | 0.5 | 25
5 | Helicopter | 0.25 | 1 | 1.1 | 0.6 | 0
6 | Helicopter | 0.22 | 1 | 0.9 | 0.7 | 0
7 | Helicopter | 0.18 | 1 | 0.7 | 0.9 | 0
8 | Helicopter | 0.15 | 1 | 0.5 | 1.1 | 0
9 | Helicopter | 0.12 | 1 | 0.4 | 1.2 | 0
4 | Aircraft | 0.38 | 1 | 4.6 | 0.8 | 0
5 | Aircraft | 0.34 | 1 | 3.6 | 1 | 0
5 | H.perf aircr. | 1.35 | 0.5 | 4.3 | 1.2 | 0
6 | Aircraft | 0.31 | 1 | 2.8 | 1.1 | 0
6 | H.perf aircr. | 1.25 | 0.5 | 3.4 | 1.4 | 0
7 | Aircraft | 0.28 | 1 | 2.1 | 1.2 | 0
7 | H.perf aircr. | 1.1 | 0.5 | 2.5 | 1.6 | 0
8 | Aircraft | 0.25 | 1 | 1.5 | 1.3 | 0
8 | H.perf aircr. | 1 | 0.5 | 1.8 | 1.9 | 0
9 | Aircraft | 0.23 | 1 | 1.1 | 1.5 | 0
9 | H.perf aircr. | 0.9 | 0.5 | 1.3 | 2.2 | 0
10 | Aircraft | 0.2 | 1 | 0.8 | 1.6 | 0
10 | H.perf aircr. | 0.8 | 0.5 | 1 | 2.6 | 0
4 | Prop.(water) | 0.085 | 1 | 0.7 | 0.08 | 2.1
5 | Prop.(water) | 0.07 | 1 | 0.6 | 0.1 | 1.7
5 | H.perf water | 0.21 | 1 | 1 | 0.15 | 3.5
6 | Prop.(water) | 0.055 | 1 | 0.4 | 0.12 | 1.4
6 | H.perf water | 0.165 | 1 | 0.6 | 0.2 | 2.9
7 | Prop.(water) | 0.045 | 1 | 0.3 | 0.15 | 1.2
7 | H.perf water | 0.135 | 1 | 0.5 | 0.25 | 2.4
8 | Prop.(water) | 0.035 | 1 | 0.2 | 0.2 | 1
8 | H.perf water | 0.105 | 1 | 0.3 | 0.3 | 2
9 | Prop.(water) | 0.025 | 1 | 0.1 | 0.25 | 0.8
9 | H.perf water | 0.075 | 1 | 0.2 | 0.35 | 1.6
9 | Contragrav* | - | - | - | -
4 | Lighter than air†
High efficiency contragrav plates
TL | Description | Thrust per m3 | Pow per m3 | Mass per m3 | Min Volume | Cost per m3 | Area per m3
9 | High Efficiency Contragrav | 33 | 0.6 | 1.25 | 0.1 | 0.004 | 0.6
10 | High Efficiency Contragrav | 50 | 0.7 | 1 | 0.05 | 0.008 | 1
11 | High Efficiency Contragrav | 50 | 0.7 | 1 | 0.02 | 0.008 | 1
12 | High Efficiency Contragrav | 50 | 0.35 | 0.65 | 0.01 | 0.01 | 1
Thruster plates
TL | Description | Thrust per m3 | Pow per m3 | Mass per m3 | Min v/min thrust | Cost per m3 | Area per m3
11 | Thruster Plates | 40 | 1 | 2 | 10 | 0.25 | 0.2
Basic life support
TL | volume supported per m3 | Mass per m3 | Power per m3 | Cost per m3
8 | 1400 | 1 | 0.05 | 0.06
9 | 1700 | 1 | 0.04 | 0.06
10 | 2100 | 1 | 0.03 | 0.06
11 | 2500 | 1 | 0.02 | 0.06
12 | 3000 | 1 | 0.02 | 0.06
13 | 3600 | 1 | 0.02 | 0.06
14 | 4300 | 1 | 0.02 | 0.06
15 | 5200 | 1 | 0.02 | 0.06
Standard life support
TL | volume supported per m3 | Mass per m3 | Power per m3 | Cost per m3
8 | 850 | 1 | 0.1 | 0.06
9 | 1000 | 1 | 0.07 | 0.06
10 | 1200 | 1 | 0.05 | 0.06
11 | 1450 | 1 | 0.04 | 0.06
12 | 1750 | 1 | 0.03 | 0.06
13 | 2100 | 1 | 0.03 | 0.06
14 | 2500 | 1 | 0.03 | 0.06
15 | 3000 | 1 | 0.03 | 0.06
Grav compensators
TL | Volume per g per m3 protected | maximum | Mass per m3 | Power per m3 | Cost per m3
10 | 0.01 | 1 | 2 | 0.7 | 0.05
11 | 0.005 | 2 | 2 | 0.7 | 0.05
12 | 0.003 | 3 | 2 | 0.7 | 0.05
13 | 0.0025 | 4 | 2 | 0.7 | 0.05
14 | 0.002 | 5 | 2 | 0.7 | 0.05
15 | 0.0015 | 6 | 2 | 0.7 | 0.05
Vehicle communicators |  |  |  |  | Tech Level
Range |  | Power req. | Cost | 5 | 6 | 7 | 8 | 10 | 12 | 14
continent | 3,000km | 0.1 | 0.005 | 0.3 | 0.15 | 0.1 | 0.05 | 0.01 | 0.001 | 0.0001
far orbit | 300,000km | 10 | 0.09 |  | 0.7 | 0.3 | 0.15 | 0.1 | 0.05 | 0.01
orbital | 30,000km | 1 | 0.03 | 0.7 | 0.3 | 0.15 | 0.1 | 0.05 | 0.01 | 0.001
regional | 30km | 0.001 | 0.00025 | 0.1 | 0.05 | 0.01 | 0.001 | 0.0001 | 0.0001 | 0.0001
subcontinent | 300km | 0.01 | 0.0005 | 0.15 | 0.1 | 0.05 | 0.01 | 0.001 | 0.0001 | 0.0001
subregional | 10km | 0.0001 | 7.5e-05 | 0.05 | 0.01 | 0.001 | 0.0001 | 0.0001 | 0.0001 | 0.0001
|  |  |  | 5 | 6 | 7 | 8 | 9 | 10 | 11
Small vehicle communication systems |  |  |  | 5: Tech Level
Range |  | Power req. | Cost | 5 | 6 | 7 | 8 | 10 | 12 | 14
continent | 3,000km | 0.001 | 0.0025 | 0.03 | 0.015 | 0.01 | 0.005 | 0.001 | 0.0001 | 0.0001
far orbit | 300,000km | 0.1 | 0.045 |  | 0.07 | 0.03 | 0.015 | 0.01 | 0.005 | 0.001
orbital | 30,000km | 0.01 | 0.015 | 0.07 | 0.03 | 0.015 | 0.01 | 0.005 | 0.001 | 0.0001
regional | 30km | 1e-05 | 0.000125 | 0.01 | 0.005 | 0.001 | 0.0001 | 0.0001 | 0.0001 | 0.0001
subcontinent | 300km | 0.0001 | 0.00025 | 0.015 | 0.01 | 0.005 | 0.001 | 0.0001 | 0.0001 | 0.0001
subregional | 10km | 1e-06 | 4e-05 | 0.005 | 0.001 | 0.0001 | 0.0001 | 0.0001 | 0.0001 | 0.0001
Sensor Resolution |  |  | Type | Mass Mult | Area Mult | Type Power | Type Volume | Type Price | Channels Power
TL | Target resolution |  | Jammer | 1 | 1 | 1 | 1 | 1 | 2
5 | to within 10m per kilometer of range |  | Jammer - Civilian | 1 | 1 | 0.01 | 0.1 | 0.5 | 1
6 | to within 2m per kilometer of range |  | Laser | 1 | 0.1 | 1 | 1 | 1 | 2
7 | to within .5m per kilometer of range |  | Laser - Civilian | 1 | 0.1 | 0.01 | 0.1 | 0.5 | 1
8 | to within .1m per kilometer of range |  | Maser | 2 | 0.1 | 1 | 1 | 1 | 2
9 | to within .02m per kilometer of range |  | Maser - Civilian | 2 | 0.1 | 0.01 | 0.1 | 0.5 | 1
10 | to within .005m per kilometer of range |  | Radio | 1 | 1 | 1 | 1 | 1 | 2
11 | to within .001m per kilometer of range |  | Radio - Civilian | 1 | 1 | 0.01 | 0.1 | 0.5 | 1
12 | to within .0002m per kilometer of range
13 | to within .00005m per kilometer of range
14 | to within .00002m per kilometer of range
15 | to within .000005m per kilometer of range
Sensors |  |  |  | 8: Tech Level
Range |  | Power req. | Cost | 5 | 6 | 7 | 8 | 10 | 12 | 14
continent | 3,000km | 0.1 | 0.8 | 4.2 | 2.4 | 1.4 | 0.8 | 3 | 0.08 | 0.02
far orbit | 300,000km | 10 | 7 | 33 | 19 | 11 | 6.3 | 2.1 | 0.7 | 0.25
orbital | 30,000km | 1 | 2.3 | 12.6 | 7.3 | 4.2 | 2.1 | 0.8 | 0.2 | 0.05
regional | 30km | 0.001 | 0.08 | 0.45 | 0.3 | 0.15 | 0.09 | 0.03 | 0.01 | 0.005
subcontinent | 300km | 0.01 | 0.25 | 1.4 | 0.8 | 0.45 | 0.3 | 0.09 | 0.03 | 0.01
subregional | 10km | 0.0001 | 0.03 | 0.15 | 0.09 | 0.05 | 0.03 | 0.01 | 0.005 | 0.002
|  |  |  | 5 | 6 | 7 | 8 | 9 | 10 | 11
Armor Thickness Mult
Thickness | Multiplier |  | Type | 5: Cost Mult; 6: Power Mult; 7: Area Mult
0.01 | 0.2 |  | Gravitic | 5: 5; 6: 0.1; 7: 0.1
0.03 | 0.3 |  | Gravitic - Civilian | 5: 0.5; 6: 0.1; 7: 0.1
0.06 | 0.4 |  | Lidar | 5: 2; 6: 1; 7: 0.1
0.12 | 0.5 |  | Lidar - Civilian | 5: 0.2; 6: 1; 7: 0.1
0.21 | 0.6 |  | Nuclear | 5: 10; 6: 0.1; 7: 1
0.34 | 0.7 |  | Nuclear - Civilian | 5: 1; 6: 0.1; 7: 1
0.51 | 0.8 |  | Optical | 5: 2; 6: 0.1; 7: 0.1
0.73 | 0.9 |  | Optical - Civilian | 5: 0.2; 6: 0.1; 7: 0.1
1 | 1 |  | Radar | bar: 5 to 7
1.3 | 1.1 |  | Radar - Civilian | 5: 0.1; 6: 1; 7: 1
1.7 | 1.2 |  | Sonar | 5: 0.5; 6: 1; 7: 1
2.2 | 1.3 |  | Sonar - Civilian | 5: 0.05; 6: 1; 7: 1
2.8 | 1.4
3.4 | 1.5
4.2 | 1.6
5 | 1.7
5.9 | 1.8
7 | 1.9
8.2 | 2
9.5 | 2.1
10.9 | 2.2
12.5 | 2.3
14.2 | 2.4
16.1 | 2.5
18.1 | 2.6
20.3 | 2.7
22.7 | 2.8
25.2 | 2.9
27.9 | 3
30.8 | 3.1
33.9 | 3.2
37.3 | 3.3
40.8 | 3.4
44.5 | 3.5
48.5 | 3.6
52.7 | 3.7
57.1 | 3.8
61.8 | 3.9
66.8 | 4
71.9 | 4.1
77.4 | 4.2
83.1 | 4.3
89.1 | 4.4
95.4 | 4.5
102 | 4.6
109 | 4.7
116 | 4.8
123 | 4.9
131 | 5
Acceleration (Gs) | Squares per turn | Turns to: | 10m/s | 20m/s | 30m/s | 40m/s | 50m/s | 100m/s | 200m/s | 500m/s
0.1 | 1 |  | 2 | 4 | 6 | 8 | 10 | 20 | 40 | 100
0.2 | 2 |  | 1 | 2 | 3 | 4 | 5 | 10 | 20 | 50
0.3 | 3 |  | <1 | <2 | 2 | <3 | <4 | <7 | <14 | <34
0.4 | 3 |  | <1 | 1 | <2 | 2 | <3 | 5 | 10 | 25
0.5 | 4 |  | - | <1 | <2 | <2 | 2 | 4 | 8 | 20
0.6 | 5 |  | - | <1 | 1 | <2 | <2 | <4 | <7 | <17
0.7 | 6 |  | - | - | <1 | <2 | <2 | <3 | <6 | <15
0.8 | 7 |  | - | - | <1 | 1 | <2 | <3 | 5 | <13
0.9 | 7 |  | - | - | - | <1 | <2 | <3 | <5 | <12
1 | 8 |  | - | - | - | <1 | 1 | 2 | 4 | 10
1.5 | 12 |  | - | - | - | - | <1 | <2 | <3 | <7
2 | 17 |  | - | - | - | - | <1 | 1 | 2 | 5
2.5 | 21 |  | - | - | - | - | - | <1 | <2 | 4
3 | 25 |  | - | - | - | - | - | <1 | <2 | <4
3.5 | 29 |  | - | - | - | - | - | <1 | <2 | <3
4 | 33 |  | - | - | - | - | - | <1 | 1 | <3
4.5 | 37 |  | - | - | - | - | - | - | <1 | <3
5 | 42 |  | - | - | - | - | - | - | <1 | 2
6 | 50 |  | - | - | - | - | - | - | <1 | <2
7 | 58 |  | - | - | - | - | - | - | <1 | <2
8 | 67 |  | - | - | - | - | - | - | <1 | <2
9 | 75 |  | - | - | - | - | - | - | <1 | <2
10 | 83 |  | - | - | - | - | - | - | <1 | 1