## Blad1
Hull form and streamline configuration sheet. | [5 empty] | Hull size sheet |  |  |  | Vehicle and Craft Construction materials
| HULL FORM |  | MVM | Strml | LM | Rate | Vol | MV | L | TL | Type | Tn | Mass | MCr
1A | Open Frame | AF | 2 | 1 | 3.5 | 1 | 14 | 0.4 | 3.2 | 3 | Iron | 1.5 | 8 | 0.0016
2A | Needle | AF | 1.3 | 1.2 | 3 | 2 | 28 | 0.5 | 4 | 4 | Soft Steel | 1.7 | 8 | 0.0016
3A | Wedge | AF | 1.5 | 1.5 | 2.5 | 3 | 42 | 0.7 | 4.6 | 5 | Hard Steel | 2 | 8 | 0.002
4A | Cylinder | AF | 1.1 | 2 | 2 | 4 | 56 | 0.9 | 5.2 | 6 | Light Alloy | 1.7 | 6 | 0.004
5A | Box2 | AF | 1.2 | 1 | 1.25 | 5 | 70 | 1.1 | 5.6 | 6 | Fiberglass | 0.25 | 1 | 0.001
6A | Sphere | AF | 1 | 1 | 1 | 6 | 84 | 1.3 | 5.8 | 6 | Titanium Alloy | 3 | 8 | 0.01
7A | Dome/Disc | AF | 1.2 | 1.2 | 1.5 | 7 | 98 | 1.4 | 6.2 | 7 | Light Composite | 4 | 7 | 0.007
8A | Close Structure | AF | 1.4 | 1 | 1.75 | 8 | 112 | 1.6 | 6.6 | 8 | Composite Laminate | 6 | 8 | 0.008
9A | Slab | AF | 1.5 | 1.5 | 2.75 | 9 | 126 | 1.8 | 6.8 | 9 | Super Composit L | 7 | 9 | 0.0085
1S | Open Frame | SL | 2 | 1 | 3.5 | 10 | 140 | 1.9 | 7 | 10 | Crystaliron | 8 | 10 | 0.009
2S | Needle | SL | 1.3 | 0.8 | 3 | 15 | 210 | 2.1 | 7.5 | 11 | Crystaliron Silica | 10 | 12 | 0.012
3S | Wedge | SL | 1.5 | 0.7 | 2.5 | 20 | 280 | 2.3 | 8 | 12 | Superdense (SD) | 14 | 15 | 0.014
4S | Cylinder | SL | 1.1 | 0.8 | 2 | 25 | 350 | 2.5 | 8.6 | 13 | Charged SD | 20 | 12 | 0.018
5S | Box | SL | 1.2 | 0.6 | 1.25 | 30 | 420 | 2.7 | 9.2 | 14 | Bonded SD | 28 | 15 | 0.028
6S | Sphere | SL | 1 | 1 | 1 | 35 | 490 | 2.9 | 9.8 | 15 | Charged bonded SD | 32 | 13 | 0.03
7S | Dome/Disc | SL | 1.2 | 1.6 | 1.5 | 40 | 560 | 3.1 | 10.4 | 16 | Protonic SD | 36 | 14 | 0.032
8S | Close Structure | SL | 1.4 | 1 | 1.75 | 45 | 630 | 3.4 | 10.8 | 17 | Coherent SD | 40 | 15 | 0.035
9S | Slab | SL | 1.5 | 0.7 | 2.75 | 50 | 700 | 3.8 | 11.2
1U | Open Frame | US | 2 | 0.3 | 3.5 | 55 | 770 | 4 | 11.4
2U | Needle | US | 1.3 | 0.7 | 3 | 60 | 840 | 4.2 | 11.6
3U | Wedge | US | 1.5 | 0.5 | 2.5 | 65 | 910 | 4.4 | 12.1
4U | Cylinder | US | 1.1 | 0.6 | 2 | 70 | 980 | 4.6 | 12.5
5U | Box | US | 1.2 | 0.4 | 1.25 | 75 | 1050 | 4.8 | 12.9
6U | Sphere | US | 1 | 0.8 | 1 | 80 | 1120 | 5.1 | 13.2
7U | Dome/Disc | US | 1.2 | 1.4 | 1.5 | 85 | 1190 | 5.3 | 13.4
8U | Close Structure | US | 1.4 | 0.3 | 1.75 | 90 | 1260 | 5.5 | 13.6
9U | Slab | US | 1.5 | 0.5 | 2.75 | 95 | 1330 | 5.8 | 13.8
[6 empty] | 100 | 1400 | 6 | 14
[6 empty] | 200 | 2800 | 9 | 17
[6 empty] | 300 | 4200 | 12 | 20
[6 empty] | 400 | 5600 | 15 | 22
[6 empty] | 500 | 7000 | 17 | 24
[6 empty] | 600 | 8400 | 20 | 25
[6 empty] | 700 | 9800 | 22 | 27
[6 empty] | 800 | 11200 | 24 | 28
[6 empty] | 900 | 12600 | 26 | 29
[6 empty] | 1000 | 14000 | 28 | 30
[6 empty] | 2000 | 28000 | 43 | 36
[6 empty] | 3000 | 42000 | 57 | 42
[6 empty] | 4000 | 56000 | 70 | 47
[6 empty] | 5000 | 70000 | 80 | 51
[6 empty] | 6000 | 84000 | 90 | 53
[6 empty] | 7000 | 98000 | 100 | 57
[6 empty] | 8000 | 112000 | 110 | 60
[6 empty] | 9000 | 126000 | 120 | 62
[6 empty] | 10000 | 140000 | 130 | 64
[6 empty] | 20000 | 280000 | 200 | 80
[6 empty] | 30000 | 420000 | 260 | 92
[6 empty] | 40000 | 560000 | 320 | 104
[6 empty] | 50000 | 700000 | 370 | 112
[6 empty] | 60000 | 840000 | 420 | 116
[6 empty] | 70000 | 980000 | 470 | 125
[6 empty] | 80000 | 1120000 | 510 | 132
[6 empty] | 90000 | 1260000 | 550 | 136
[6 empty] | 100000 | 1400000 | 590 | 140
[6 empty] | 200000 | 2800000 | 940 | 170
[6 empty] | 300000 | 4200000 | 1220 | 200
[6 empty] | 400000 | 5600000 | 1485 | 220
[6 empty] | 500000 | 7000000 | 1730 | 240
[6 empty] | 600000 | 8400000 | 1950 | 250
[6 empty] | 700000 | 9800000 | 2160 | 270
[6 empty] | 800000 | 11200000 | 2360 | 280
[6 empty] | 900000 | 12600000 | 2550 | 290
[6 empty] | 1000000 | 14000000 | 2740 | 300

## Blad2
| Nuclear/MAA Power Plants | [6 empty] | Jump drive engines |  |  |  |  | Contra Grav Lifters
TL | Description | MW | Mass | MCr | Min Vol | Kl/year | Fuel Type | TL | Max | Mass | MCr | TL | Type | MW | Kl | Mass | MCr | Min
6 | Fission | 0.3 | 10 | 0.1 | 30 | 0.75 | Radioactives |  | Jump | [8 empty] | Vol
7 | Fission | 0.6 | 8 | 0.1 | 20 | 0.25 | Radioactives | 9 | 1 | 3 | 0.3 | 0 | Unavailable | 0 | 0 | 0 | 0 | 0
8 | Fission | 1 | 6 | 0.1 | 10 | 0.1 | Radioactives | 10 | 1 | 3 | 0.3 | 9 | Standard | 0.3 | 0.5 | 0.4 | 0.02 | 1
9 | Fusion | 2 | 4 | 0.2 | 100 | 0.15 | L. Hyd | 11 | 2 | 3 | 0.3 | 10 | Improved | 0.2 | 0.3 | 0.3 | 0.025 | 0.3
10 | Fusion | 2 | 4 | 0.2 | 50 | 0.15 | L. Hyd | 12 | 3 | 3 | 0.3 | 11 | Improved | 0.2 | 0.3 | 0.3 | 0.025 | 0.3
11 | Fusion | 2 | 4 | 0.2 | 20 | 0.15 | L. Hyd | 13 | 4 | 3 | 0.3 | 12 | High Efficiency | 0.1 | 0.3 | 0.2 | 0.03 | 0.03
12 | Fusion | 2 | 4 | 0.2 | 10 | 0.15 | L. Hyd | 14 | 5 | 2.5 | 0.3
13 | Fusion | 3 | 3 | 0.2 | 1 | 0.1 | L. Hyd | 15 | 6 | 2 | 0.3
14 | Fusion | 3 | 3 | 0.2 | 0.25 | 0.1 | L. Hyd |  |  |  |  | TL | Type | Mass | Price
15 | Fusion | 6 | 2 | 0.2 | 0.1 | 0.1 | L. Hyd |  |  |  |  | 6 | Radioactives | 19 | 0.075
16 | Fusion | 7 | 1 | 0.2 | 0.075 | 0.1 | L. Hyd |  |  |  |  | 7 | Radioactives | 19 | 0.075
17 | Antimatter | 50 | 6 | 0.5 | 8 | 0.005 | Antimatter |  |  |  |  | 8 | Radioactives | 19 | 0.075
18 | Antimatter | 100 | 5 | 0.5 | 1 | 0.002 | Antimatter |  |  |  |  | 9 | L. Hyd | 0.07 | 3.5e-05
19 | Antimatter | 250 | 4 | 0.5 | 0.25 | 0.001 | Antimatter |  |  |  |  | 10 | L. Hyd | 0.07 | 3.5e-05
20 | Antimatter | 500 | 3 | 0.5 | 0.1 | 0.0005 | Antimatter |  |  |  |  | 11 | L. Hyd | 0.07 | 3.5e-05
21 | Antimatter | 1000 | 2 | 0.5 | 0.02 | 0.0002 | Antimatter |  |  |  |  | 12 | L. Hyd | 0.07 | 3.5e-05
[12 empty] | 13 | L. Hyd | 0.07 | 3.5e-05
[12 empty] | 14 | L. Hyd | 0.07 | 3.5e-05
[12 empty] | 15 | L. Hyd | 0.07 | 3.5e-05
[12 empty] | 16 | L. Hyd | 0.07 | 3.5e-05
[12 empty] | 17 | Antimatter | 0.07 | 0.2
[12 empty] | 18 | Antimatter | 0.07 | 0.2
[12 empty] | 19 | Antimatter | 0.07 | 0.2
[12 empty] | 20 | Antimatter | 0.07 | 0.2
[12 empty] | 21 | Antimatter | 0.07 | 0.2

## Blad3
| Controls |  |  |  |  | Flight avionics
TL | Type | Power | Price | Airframe | TL | Vol | Mass | MCr | NOE
4 | Primitive Mechanical | 0 | 0.0001 | Simple | 8 | 0.2 | 0.05 | 0.01 | 120
5 | Basic Mechanical | 0 | 0.0002 | Fast Subsonic | 9 | 0.02 | 0.04 | 0.011 | 130
6 | Enhanced Mechanical | 0.0002 | 0.0003 | Transonic | 10 | 0.15 | 0.04 | 0.012 | 140
7 | Electronic | 0.0005 | 0.0005 | Hypersonic | 11 | 0.15 | 0.03 | 0.013 | 150
8 | Enhanced Electronic | 0.0005 | 0.00075 | Hypersonic | 12 | 0.1 | 0.03 | 0.014 | 160
9 | Computer Linked | 0.0005 | 0.001 | Hypersonic | 13 | 0.1 | 0.02 | 0.015 | 170
10 | Dynamic Linked | 0.001 | 0.0015 | Hypersonic | 14 | 0.05 | 0.02 | 0.016 | 180
11 | Dynamic Linked | 0.001 | 0.0015 | Hypersonic | 15 | 0.05 | 0.02 | 0.017 | 190
12 | Dynamic Linked | 0.001 | 0.0015 | Hypersonic | 16 | 0.03 | 0.03 | 0.018 | 200
13 | Holographic Linked | 0.001 | 0.002 | Hypersonic | 17 | 0.03 | 0.03 | 0.019 | 250
14 | Holographic Linked | 0.001 | 0.002 | Hypersonic | 18 | 0.02 | 0.04 | 0.02 | 300
15 | Holographic Linked | 0.001 | 0.002 | Hypersonic | 19 | 0.02 | 0.04 | 0.022 | 350
16 | Holographic Linked | 0.001 | 0.002 | Hypersonic | 20 | 0.01 | 0.05 | 0.024 | 400
17 | Synaptic Linked | 0.001 | 0.0025 | Hypersonic | 21 | 0.01 | 0.05 | 0.028 | 450
18 | Synaptic Linked | 0.001 | 0.0025 | Hypersonic
19 | Synaptic Linked | 0.001 | 0.0025 | Hypersonic
20 | Synaptic Linked | 0.001 | 0.0025 | Hypersonic |  | Computers
21 | Synaptic Fluidic | 0.001 | 0.003 | Hypersonic | TL | Mod | MW | Vol | Mass | MCr | Mult
[5 empty] | 5 | St | 0.5 | 50 | 10 | 1.5 | 1
[5 empty] | 6 | St | 0.1 | 10 | 2 | 1 | 0.8
[5 empty] | 7 | St/Fb | 0.15 | 5 | 1 | 0.5 | 0.7
[5 empty] | 8 | St/Fb | 0.2 | 5 | 1 | 0.4 | 0.6
[5 empty] | 9 | St/Fb | 0.25 | 5 | 1 | 0.6 | 0.5
[5 empty] | 10 | St/Fb | 0.3 | 6 | 1.2 | 1 | 0.45
[5 empty] | 11 | St/Fb | 0.35 | 7 | 1.4 | 2 | 0.4
[5 empty] | 12 | St/Fb | 0.4 | 8 | 1.6 | 3 | 0.35
[5 empty] | 13 | St/Fb | 0.45 | 9 | 1.8 | 4 | 0.3
[5 empty] | 14 | St/Fb | 0.5 | 8 | 1.6 | 5 | 0.25
[5 empty] | 15 | St/Fb | 0.55 | 7 | 1.4 | 6 | 0.2
[5 empty] | 16 | St/Fb | 0.6 | 6 | 1.2 | 10 | 0.15
[5 empty] | 17 | St/Fb | 0.6 | 5 | 1 | 11 | 0.13
[5 empty] | 18 | St/Fb | 0.6 | 4 | 0.8 | 12 | 0.11
[5 empty] | 19 | St/Fb | 0.55 | 3 | 0.6 | 13 | 0.09
[5 empty] | 20 | St/Fb | 0.5 | 2 | 0.4 | 14 | 0.07
[5 empty] | 21 | St/Fb | 0.45 | 1 | 0.2 | 15 | 0.05

## Ttneship
SHIP DESIGN WORKSHEET | [13 empty] | Crew | Roster | Spread | Sheet
Name: | Stormvinden | II |  |  | TL: | 12 |  |  |  |  | Rate (Displacement Tons): | 200 |  |  | Additional Questionaire
| Hull form/Str (1-9U-S-A): | 1S | Open Frame |  |  | Jump Performance: J- | 1 |  |  |  | Maneuver Performance: | 1 | Gs
| Hull material: |  | Superdense (SD) | [10 empty] | 0 | Number of installed communicators
Hull Shell | [13 empty] | 0 | Number of installed sensors
|  | Total Hull Volume (m3): | 2800 | (Vol from Hull Size Table) | [5 empty] | Base Material Volume (m3): | 9 | (MV from Hull Size Table)
|  | Final Material Volume (m3): | FMV = | 9 | MV x | 2 | MVM x | 1 | Ht x | 1 | AF = | 18 | m3 | 2 | Number of installed drives
|  |  | MVM=Material volume multiplier from Hull Form and Configuration Table; Ht=Hull thickness in cm; AF= Airframe modifier (1.3 if applicable) | [11 empty] | (Maneuver drive=1, Jump drive=1, Maneuver+Jump drive =2)
|  | Hull Mass (tonnes): | Hm = | 18 | FMV x | 15 | Ms = | 270 | tonnes | Ms= Mass from Hull Material Table)
|  | Armor Rating: | Ar= | 1 | Ht x | 14 | Ts = | 14 | (round to the nearest whole number) |  |  | Ts= Toughness from Hull Material Table |  | 0 | Number of master fire directors
|  | Surface Area (m2): | Sa = | 18 | FMV x 100= | 1800 | m2 | [6 empty] | 0 | Sum of installed gunnery turrets manned in action
|  | Length (meters): | Lg = | 17 | L x | 3.5 | Lm = | 59.5 | m | L=Length from Hull Size Table; Lm=Length multipler from Hull Form and Configuration Table |  |  |  | 0 | Crew in each turret
|  | Hull Price (MCr): | Hp= | 18 | FMV x | 1 | Sm x | 0.014 | Mp = | 0.252 | MCr
|  |  | Sm=Streamlining price multiplier from Hull Form and Configuration Table; Mp= Material price from Hull Material Table | [10 empty] | 0 | Mass of installed weapons systems in tonnes
Internal Structure | [13 empty] | 0 | Mass of all carried space crafts in tonnes
|  | IS Material Volume (m3): | ISV= | 9 | MV x | 2 | MVM x | 1 | Gmax)÷Ts= | 1.2857 | m3 | Gmax = Maximum maneuver in Gs |  | 0.35 | Computer control multiplier
|  | IS Material Mass (tonnes): | Iw = | 1.2857 | ISV x | 15 | Ms = | 19.2857 | tonnes
|  | IS Price (MCr): | Ip= | 1.2857 | ISV x | 0.014 | Mp = | 0.018 | MCr |  |  |  |  | 0 | Ships troops (Oops, are we hostile?)
|  |  |  | Mass |  | Volume |  | Power |  | Surface |  | Price |  | 0 | Total number of carried crafts
Item: |  |  |  | (tonnes): |  | (meters3): |  | (MW): |  | Area (m2): |  | (MCr): |  | 0 | Crew required for each craft
Quarters | 159.6857 | m3: |  | 374.0857 |  | 159.6857 |  | 140.5635 |  | 4 |  | 3.2
Hull Material | Superdense (SD) |  |  | 270 |  | 18 |  | NA | + | 1800 |  | 0.252
Internal Structure Material |  |  |  | 19.2857 |  | 1.2857 |  | NA |  | NA |  | 0.018 |  | 0 | High passengers
Life Support (Basic/Extensive) |  |  |  | 22.4 |  | 22.4 | - | 0.56 |  | NA |  | 1.4 |  | 0 | Middle passengers
Airlock(s) |  | 2 |  | 0.4 |  | 6 | - | 0.002 | - | 4 |  | 0.01 |  | 0 | Low passengers
Artifical Gravity/G-Compensators |  |  |  | 56 |  | 28 | - | 140 |  | NA |  | 1.4
Low Berth (LB/E LB) |  |  |  | 0 |  | 0 | - | 0 |  | NA |  | 0 |  | Total | Crew | Roster
Staterooms (S/L) | 3 |  |  | 6 |  | 84 | - | 0.0015 |  | NA |  | 0.12
[7 empty] | - |  | - |  |  |  |  | 3 | Engineering
[7 empty] | - |  | - |  |  |  |  | 0 | Electronics
Engineering | 1756.5 | m3: |  | 888.5 |  | 1756.5 |  | 65 |  | 199.1667 |  | 52.805 |  | 2 | Manouvering
Jump Drive (9-15)TL- | 9 | 1 | Par | 168 |  | 56 |  | NA |  | 18.6667 |  | 16.8 |  | 0 | Gunnery
160 | m3 | Fusion | [11 empty] | 1 | Maintenance
| Power Plant, (6-21)TL- | 12 |  | 640 |  | 1600 | + | 320 |  | NA |  | 32 |  | 0 | Ships Troops
Ignition Chamber | 100 | ThMW |  | 0.5 |  | 0.5 | - | 5 | - | 0.5 |  | 0.005 |  | 0 | Flight crew
| C-G Lifters,TL- | 9 |  | 80 |  | 100 | - | 60 |  | 180 |  | 4 |  | 1 | Command
[7 empty] | - |  | - |  |  |  |  | 0 | Stewards
[7 empty] | - |  | - |  |  |  |  | 0 | Medical
[7 empty] | - |  | -
Engineering Workstations | [6 empty] | - |  |  | NA |  |  |  | 7 | Total Crew
Hold | 281.25 | m3: |  | 19.6875 |  | 281.25 |  | 0 |  | 0 |  | 0
Jump Fuel (par/total) | 280 | 280 |  | 19.6 |  | 280 |  | NA |  | NA |  | NA
Reactor Fuel | 1.25 |  |  | 0.0875 |  | 1.25 |  | NA |  | NA |  | NA
Reaction Mass h/d | 1 | 0 |  | NA |  | NA |  | NA |  | NA |  | NA
Cargo | [7 empty] | NA |  | NA |  | NA
[7 empty] | - |  | -
[7 empty] | - |  | -
[7 empty] | - |  | -
Electronics | 113.9 | m3: |  | 11.11 |  | 113.9 |  | 2.63 |  | 0 |  | 18.3236
Dynamic Linked | Controls, TL- | 12 |  | 0.28 |  | 2.8 | - | 0.2 |  | NA |  | 0.3
TL- | 12 | Avionics |  | 0.03 |  | 0.1 | - | 0.03 |  | NA |  | 0.014
3 | x TL- | 12 |  | 9.6 |  | 48 | - | 2.4 |  | NA |  | 18
(St=1/Fb=2) = | 2 | Computers
[7 empty] | - |  | -
[7 empty] | - |  | -
[7 empty] | - |  | -
[7 empty] | - |  | -
[7 empty] | - |  | -
[7 empty] | - |  | -
[7 empty] | - |  | -
Bridge Workstations |  | 0 | 0 | 0 |  | 0 |  | NA |  | NA |  | 0
Flight Deck Workstations |  | 3 | 3 | 0.6 |  | 21 |  | NA |  | NA |  | 0.0048
Auxiliary Bridge Workstations |  | 0 |  | 0 |  | 21 |  | NA |  | NA |  | 0
Engineering Workstations |  | 3 |  | 0.6 |  | 21 |  | NA |  | NA |  | 0.0048
Weapons |  |  |  | 0 |  | 12 |  | 0 |  | 0 |  | 0
[7 empty] | - |  | -
[6 empty] | 12 | - |  | -
[7 empty] | - |  | -
[7 empty] | - |  | -
[7 empty] | - |  | -
[7 empty] | - |  | -
Totals |  |  | Loaded: | 1293.3832 | tonnes | 476.6643 | m3 + | 111.8065 | MW | 1596.8333 | m2 | 74.3286 | MCr
|  |  | Empty: | 1293.3832 | tonnes | [5 empty] | Standard Design Price (-10%): | 66.8957 | MCr
PERFORMANCE
Thrust megawatts = |  |  |  | 0.5 x Hull Displacement x maneuver Gs= | 100 | Acceleration Rating Gs = |  |  |  |  | (ThMW x 2)÷Hull Displacement Rating= | 1
Reaction mass = |  |  | ThMW x 0.25 m3 per hour = | 25 | m3/hr | G-Turns= |  | maneuver Gs for | 1 | hoursx2= | 2 | G-Turms
Crew Requirements (see rules for abbreviations)
Engneering(Ce): | (PxCp)÷30= | 3 | Electronics(Cl): | (C+S)xCp= | 0 | Maneuvering(Cm): | D= | 2 | Gunnery(Cg): | FD+Wm= | 0
| Maintenance Crew(Cr): | Mp÷50= | 1
| Mp=Maintanence Points=( | Jm+ | Em+ | Wm+ | Pm+ | Mm+ | Sm)x | (0.1x | Cp)= | 28.6864
|  | 168 | 11.11 | 0 | 640 | 0.5 | 0 | 0.1 | 0.35
Ship Troops(Ct): | As desired= | 0 | Flight Crew(Cf): | 0
Command(Cc): |  | Z÷6 (but at least 1)=(Z= | Ce+ | Cl+ | Cm+ | Cg+ | Cr+ | Ct+ | Cf) | ÷6= | 1
|  |  | 3 | 0 | 2 | 0 | 1 | 0 | 0
Steward(Cs): | [(Cc+ | Ph) | ÷8] + | {[(Z+ | Pm) | ÷50]x | Cp}= | 0
| 1 | 0 | 8 | 6 | 0 |  | 0.35
Medical Crew(Cd): | [(Z+ | Cc+ | Cs+ | Ph+ | Pm)÷ | 120]+ | (Pl÷ | 20)= | 0
| 6 | 1 | 0 | 0 | 0 | 120 | 0 | 20
Total Crew: | 7 | Bridge/Flight Deck Workst.: |  |  | Cl+Cm+Cc+FD= | 3 | Other Workstations: |  | Ce(+ Others optionally desired)= |  |  | 3
Aux/flag bridge Workstations =
Created by Mike Basinger (dbasinge@nickel.ucs.indiana.edu). Traveller: The New Era is Trademark of Games designer Workshop.